## bom
Item | Reference(s) | Quantity | Manufacturer | Manufacturer Part Number | Vendor | Vendor Part Number | Description | Package
1 | C1 C2 C3 C4 C5 C13 | 6 | TDK Corporation | C1608X5R1C475K080AC | Digi-Key | 445-7478-1-ND | CAP CER 4.7UF 16V X5R 0603
2 | C6 C7 C8 C9 C10 C12 | 6 | Yageo | CC0402ZRY5V8BB104 | Digi-Key | 311-1375-1-ND | CAP CER 0.1UF 25V Y5V | 402
3 | C11 | 1 | TDK Corporation | CGA2B2C0G1H020C050BA | Digi-Key | 445-5572-1-ND | CAP CER 2PF 50V C0G | 402
4 | D1 | 1 | American Bright Optoelectronics Corporation | BPD-BQDA38V-FZ04 | Digi-Key | BPD-BQDA38V-FZ04CT-ND | SENSOR PHOTODIODE RADIAL
5 | D2 | 1 | American Bright Optoelectronics Corporation | BIR-BM17J8V-FZ04 | Digi-Key | BIR-BM17J8V-FZ04CT-ND | 5MM 940 IR
6 | J1 | 1 | Amphenol | 10137062-00021LF | Digi-Key | 609-6109-1-ND | CONN RCP USB3.1 TYPEC 24P SMD RA
7 | J2 J3 J4 | 3 | Amphenol RF | A-1JB | Digi-Key | 115-A-1JBCT-ND | CONN UMC JACK STR 50 OHM SMD
8 | Q1 | 1 | Texas Instruments | CSD17483F4 | Digi-Key | 296-38914-1-ND | MOSFET N-CH 30V 1.5A 3PICOSTAR
9 | R1 R3 R6 R8 R10 R11 R12 R14 R16 | 9 | Panasonic Electronic Components | ERJ-2RKF4992X | Digi-Key | P49.9KLCT-ND | RES SMD 49.9K OHM 1% 1/10W | 402
10 | R2 R4 | 2 | Panasonic Electronic Components | ERJ-2RKF6812X | Digi-Key | P68.1KLCT-ND | RES SMD 68.1K OHM 1% 1/10W | 402
11 | R5 R7 | 2 | Vishay Dale | CRCW06033M65FKEA | Digi-Key | 541-3.65MHCT-ND | RES SMD 3.65M OHM 1% 1/10W | 603
12 | R9 | 1 | Panasonic Electronic Components | ERJ-2RKF2490X | Digi-Key | P249LCT-ND | RES SMD 249 OHM 1% 1/10W | 402
13 | R13 R15 | 2 | Panasonic Electronic Components | ERJ-2RKF2322X | Digi-Key | P23.2KLCT-ND | RES SMD 23.2K OHM 1% 1/10W | 402
14 | R17 | 1 | Panasonic Electronic Components | ERJ-2RKF2001X | Digi-Key | P2.00KLCT-ND | RES SMD 2K OHM 1% 1/10W | 402
15 | RV1 RV2 | 2 | Bourns Inc. | 3223W-1-504E | Digi-Key | 3223W-1-504ECT-ND | TRIMMER 500K OHM 0.125W J LEAD
16 | U1 | 1 | Maxim Integrated | MAX865EUA+ | Digi-Key | MAX865EUA+-ND | IC REG CHARGE PUMP INV DL 8UMAX | SOP65P490X110-8N
17 | U2 U3 | 2 | Texas Instruments | UAF42AU | Digi-Key | UAF42AU-ND | IC UNIV ACTIVE FILTER 16-SOIC
18 | U4 | 1 | Texas Instruments | OPA381AIDRBT | Digi-Key | 296-17363-1-ND | IC TRANSIMPEDANCE 1 CIRCUIT 8SON
19 | U5 | 1 | STMicroelectronics | TSV630IQ1T | Digi-Key | 497-17045-1-ND | IC OPAMP GP 1 CIRCUIT | 6DFN
20 | U6 | 1 | American Bright Optoelectronics Corporation | AB-EZPC-10 | Digi-Key | AB-EZPC-10CT-ND | IC LED DRIVER LINEAR 50MA | 6DFN